## Sheet1
MC4 Solar Connector Specification
Rated Current | 30A | 30A
Rated Voltage | 1000VDC | 1500VDC
Cross section | 2.5-4mm²/4-6mm²
Degree protection, mated | IP68 (1m,1h)
Application class | A
Ambient temperature range | -40℃ to +85℃
Flame class | UL94 V-0
Insulation meterial | PPO/PA
Locking system | Locking type
Type of termination | Crimped connection
Overvoltage catagory/Pollution degree | CATIII / 3
Salt mist spray test,degree of severity 6 | IEC 60068-2-52
Contact material | Copper, tin plated
Contact resistance | ≤0.25mΩ
Rated impulse voltage/test voltage | 12kV / 6kV | 16kV / 8kV
Upper limiting temperature | 120℃